## Overview
Singapore
Area | 2294.4204453342513 km²
Generated by | Global Solar Atlas
Map link | https://globalsolaratlas.info/map?a=103.590088,1.131175,103.590088,1.500149,104.092026,1.500149,104.092026,1.131175,103.590088,1.131175

## Map_data
Map data
Specific photovoltaic power output | PVOUT | 3.50 - 3.67 | kWh/kWp
Direct normal irradiation | DNI | 2.42 - 2.76 | kWh/m²
Global horizontal irradiation | GHI | 4.40 - 4.62 | kWh/m²
Diffuse horizontal irradiation | DIF | 2.47 - 2.56 | kWh/m²
Global tilted irradiation at optimum angle | GTI_opta | 4.40 - 4.62 | kWh/m²
Air temperature | TEMP | 26.4 - 27.1 | °C
Optimum tilt of PV modules | OPTA | 1 - 2 | °
Terrain elevation | ELE | -1 - 37 | m

## PVOUT_stats
Specific photovoltaic power output
Statistics
Average | 3.59 | kWh/kWp
Maximum | 3.67 | kWh/kWp
Percentile 90 | 3.65 | kWh/kWp
Percentile 75 | 3.63 | kWh/kWp
Percentile 50 (Median) | 3.59 | kWh/kWp
Percentile 25 | 3.54 | kWh/kWp
Percentile 10 | 3.52 | kWh/kWp
Minimum | 3.5 | kWh/kWp

## PVOUT_dist
Specific photovoltaic power output
Distribution
From [kWh/kWp] | To [kWh/kWp] | Percent [%]
3.4 | 3.6 | 0.5398
3.6 | 3.8 | 0.4602

## PVOUT_cdf
Specific photovoltaic power output
Cumulative distribution function
From [kWh/kWp] | To [kWh/kWp] | Percent [%]
3.45 | 3.5 | 0.046
3.5 | 3.55 | 0.2967
3.55 | 3.6 | 0.5398
3.6 | 3.65 | 0.883
3.65 | 3.7 | 0.9898
3.7 | 3.75 | 1

## DNI_stats
Direct normal irradiation
Statistics
Average | 2.59 | kWh/m²
Maximum | 2.76 | kWh/m²
Percentile 90 | 2.73 | kWh/m²
Percentile 75 | 2.69 | kWh/m²
Percentile 50 (Median) | 2.58 | kWh/m²
Percentile 25 | 2.48 | kWh/m²
Percentile 10 | 2.43 | kWh/m²
Minimum | 2.42 | kWh/m²

## DNI_dist
Direct normal irradiation
Distribution
From [kWh/m²] | To [kWh/m²] | Percent [%]
2.2 | 2.4 | 0.0158
2.4 | 2.6 | 0.5209
2.6 | 2.8 | 0.4428
2.8 | 3 | 0.0204

## DNI_cdf
Direct normal irradiation
Cumulative distribution function
From [kWh/m²] | To [kWh/m²] | Percent [%]
2.35 | 2.4 | 0.0158
2.4 | 2.45 | 0.1502
2.45 | 2.5 | 0.2978
2.5 | 2.55 | 0.4295
2.55 | 2.6 | 0.5368
2.6 | 2.65 | 0.6496
2.65 | 2.7 | 0.7865
2.7 | 2.75 | 0.928
2.75 | 2.8 | 0.9796
2.8 | 2.85 | 0.9995
2.85 | 2.9 | 1

## GHI_stats
Global horizontal irradiation
Statistics
Average | 4.51 | kWh/m²
Maximum | 4.62 | kWh/m²
Percentile 90 | 4.59 | kWh/m²
Percentile 75 | 4.56 | kWh/m²
Percentile 50 (Median) | 4.51 | kWh/m²
Percentile 25 | 4.45 | kWh/m²
Percentile 10 | 4.41 | kWh/m²
Minimum | 4.4 | kWh/m²

## GHI_dist
Global horizontal irradiation
Distribution
From [kWh/m²] | To [kWh/m²] | Percent [%]
4.2 | 4.4 | 0.0541
4.4 | 4.6 | 0.8682
4.6 | 4.8 | 0.0776

## GHI_cdf
Global horizontal irradiation
Cumulative distribution function
From [kWh/m²] | To [kWh/m²] | Percent [%]
4.35 | 4.4 | 0.0541
4.4 | 4.45 | 0.2635
4.45 | 4.5 | 0.4591
4.5 | 4.55 | 0.6691
4.55 | 4.6 | 0.9224
4.6 | 4.65 | 0.9908
4.65 | 4.7 | 1

## DIF_stats
Diffuse horizontal irradiation
Statistics
Average | 2.53 | kWh/m²
Maximum | 2.56 | kWh/m²
Percentile 90 | 2.56 | kWh/m²
Percentile 75 | 2.56 | kWh/m²
Percentile 50 (Median) | 2.55 | kWh/m²
Percentile 25 | 2.49 | kWh/m²
Percentile 10 | 2.48 | kWh/m²
Minimum | 2.47 | kWh/m²

## DIF_dist
Diffuse horizontal irradiation
Distribution
From [kWh/m²] | To [kWh/m²] | Percent [%]
2.4 | 2.6 | 1

## DIF_cdf
Diffuse horizontal irradiation
Cumulative distribution function
From [kWh/m²] | To [kWh/m²] | Percent [%]
2.45 | 2.5 | 0.2114
2.5 | 2.55 | 0.6788
2.55 | 2.6 | 1

## GTI_stats
Global tilted irradiation
Statistics
Average | 4.51 | kWh/m²
Maximum | 4.62 | kWh/m²
Percentile 90 | 4.59 | kWh/m²
Percentile 75 | 4.56 | kWh/m²
Percentile 50 (Median) | 4.51 | kWh/m²
Percentile 25 | 4.45 | kWh/m²
Percentile 10 | 4.41 | kWh/m²
Minimum | 4.4 | kWh/m²

## GTI_dist
Global tilted irradiation
Distribution
From [kWh/m²] | To [kWh/m²] | Percent [%]
4.2 | 4.4 | 0.0506
4.4 | 4.6 | 0.8687
4.6 | 4.8 | 0.0807

## GTI_cdf
Global tilted irradiation
Cumulative distribution function
From [kWh/m²] | To [kWh/m²] | Percent [%]
4.35 | 4.4 | 0.0506
4.4 | 4.45 | 0.2538
4.45 | 4.5 | 0.4535
4.5 | 4.55 | 0.6573
4.55 | 4.6 | 0.9193
4.6 | 4.65 | 0.9898
4.65 | 4.7 | 1

## TEMP_stats
Air temperature
Statistics
Average | 26.8 | °C
Maximum | 27.1 | °C
Percentile 90 | 27.1 | °C
Percentile 75 | 27 | °C
Percentile 50 (Median) | 26.8 | °C
Percentile 25 | 26.6 | °C
Percentile 10 | 26.4 | °C
Minimum | 26.4 | °C

## TEMP_dist
Air temperature
Distribution
From [°C] | To [°C] | Percent [%]
26 | 27 | 0.6813
27 | 28 | 0.3187

## TEMP_cdf
Air temperature
Cumulative distribution function
From [°C] | To [°C] | Percent [%]
26 | 26.25 | 0.0026
26.25 | 26.5 | 0.1144
26.5 | 26.75 | 0.4009
26.75 | 27 | 0.6813
27 | 27.25 | 1

## OPTA_stats
Optimum tilt of PV modules
Statistics
Average | 2 | °
Maximum | 2 | °
Percentile 90 | 2 | °
Percentile 75 | 2 | °
Percentile 50 (Median) | 1 | °
Percentile 25 | 1 | °
Percentile 10 | 1 | °
Minimum | 1 | °

## OPTA_dist
Optimum tilt of PV modules
Distribution
From [°] | To [°] | Percent [%]
1 | 2 | 0.1931
2 | 3 | 0.7293
3 | 4 | 0.0776

## OPTA_cdf
Optimum tilt of PV modules
Cumulative distribution function
From [°] | To [°] | Percent [%]
1 | 2 | 0.1931
2 | 3 | 0.9224
3 | 4 | 1

## ELE_stats
Terrain elevation
Statistics
Average | 12 | m
Maximum | 37 | m
Percentile 90 | 30 | m
Percentile 75 | 20 | m
Percentile 50 (Median) | 9 | m
Percentile 25 | 0 | m
Percentile 10 | -1 | m
Minimum | -1 | m

## ELE_dist
Terrain elevation
Distribution
From [m] | To [m] | Percent [%]
-200 | 0 | 0.0123
0 | 200 | 0.9877

## ELE_cdf
Terrain elevation
Cumulative distribution function
From [m] | To [m] | Percent [%]
-50 | 0 | 0.0123
0 | 50 | 0.9867
50 | 100 | 1

## Glossary
Acronyms and glossary
Acronym | Full name | Unit | Type of use
DIF | Diffuse horizontal irradiation | kWh/m², MJ/m² | Average yearly, monthly or daily sum of diffuse horizontal irradiation (© 2024 Solargis)
DNI | Direct normal irradiation | kWh/m², MJ/m² | Average yearly, monthly or daily sum of direct normal irradiation (© 2024 Solargis)
ELE | Terrain elevation | m, ft | Elevation of terrain surface above/below sea level, processed and integrated from SRTM-3 data and related data products (SRTM v4.1 © 2004 - 2024, CGIAR-CSI)
GHI | Global horizontal irradiation | kWh/m², MJ/m² | Average annual, monthly or daily sum of global horizontal irradiation (© 2024 Solargis)
GTI | Global tilted irradiation | kWh/m², MJ/m² | Average annual, monthly or daily sum of global tilted irradiation (© 2024 Solargis)
GTI opta | Global tilted irradiation at optimum angle | kWh/m², MJ/m² | Average annual, monthly or daily sum of global tilted irradiation for PV modules fix-mounted at optimum angle (© 2024 Solargis)
OPTA | Optimum tilt of PV modules | ° | Optimum tilt of fix-mounted PV modules facing towards Equator set for maximizing GTI input (© 2024 Solargis)
PVOUT_specific | Specific photovoltaic power output | kWh/kWp | Yearly and monthly average values of photovoltaic electricity (AC) delivered by a PV system and normalized to 1 kWp of installed capacity (© 2024 Solargis)
PVOUT_total | Total photovoltaic power output | kWh, MWh, GWh | Yearly and monthly average values of photovoltaic electricity (AC) delivered by the total installed capacity of a PV system (© 2024 Solargis)
TEMP | Air temperature | °C, °F | Average yearly, monthly and daily air temperature at 2 m above ground. Calculated from outputs of ERA5 model (© 2024 ECMWF, post-processed by Solargis)